## TPS54360
DESIGN PARAMETERS |  |  |  | PART SELECTION
Parameter Name | Value | Unit | Remarks | Parameter Name | Value | Unit | Remarks
Minimum Input Voltage | 15 | V |  | Input Capacitor | 2 x 4.7uF, 100V, Low ESR
Nominal Input Voltage | 48 | V |  | Boot Capacitor | 1 x 100nF , 25V
Maximum Input Voltage | 60 | V |  | EN Pin HS Res | 470 | kOhm
Output Voltage | 12 | V |  | EN Pin LS Res | 39 | kOhm
Output Current | 3 | A |  | RT Res | 120 | kOhm
Output Voltage Ripple | 0.5 | % |  | FB HS Res | 110K + 30K
Transient Response | 1 | % |  | FB LS Res | 10 | kOhm
Output Current Low Load Level | 0.75 | A |  | CS Zero Res | 24K + 2.4K
Output Current High Load Level | 2.25 | A |  | CS Zero Cap | 0.015 | uF | 13214.283
|  |  |  | CS Pole Cap | 15 | pF
STEP 1: SWITCHING FREQUENCY |  |  |  | Catch Diode | CDBB5100-HF
Parameter Name | Value | Unit | Remarks | Inductor | 22 | uH <---> A | 3.2727
Minimum On Time | 1.35e-07 | S |  | Output Capacitor | 3 x 47uF, 25V, 5mOhm
Inductor DCR | 0.025 | Ohm
Catch Diode Voltage | 0.7 | V
Switch RDS ON | 0.092 | Ohm
Output Current Limit | 4.5 | A
Output Short Circuit Voltage | 0.1 | V
FSW SKIP | 1566093.4336 | Hz
FSW SHIFT | 896959.063 | Hz
Choosen Frequency | 800000 | Hz
Timing Resistor, RT | 120 | kOhm
Frequency Tolerance With Selected RT | 803780.8948 | Hz
STEP 2: OUTPUT INDUCTOR
Parameter Name | Value | Unit | Remarks
KIND | 0.2 |  | Ratio of inductor ripple current to maximum output current, 0.2 for low ESR and 0.3 when using higher ESR output capacitor
Minimum Inductance Value | 2e-05 | H ---> uH | 20
Selected Inductance Value, FILL MANUALY | 2.2e-05 | H <--- uH | 22
Inductor Ripple Current | 0.54545 | A
RMS Current | 3.0041 | A
Peak Current | 3.2727 | A
STEP 3: OUTPUT CAPACITOR
Parameter Name | Value | Unit | Remarks
Change in Output Current | 1.5 | A
Change in Output Voltage | 0.48 | V
Max Allowed Deviation in Output Voltage | 12.12 | V
Output Voltage Ripple | 0.06 | V
Output Capactance EQ1 | 7.8125 | uF | the minimum output capacitance necessary
Output Capactance EQ2 | 34.204 | uF | the minimum output capacitance to keep output voltage overshoot to desired value
Output Capactance EQ3 | 1.4205 | uF | the minimum output capacitance needed to meet the output voltage ripple specification
Minimum Capacitance Deduced | 0.000141 | uF | 3 x 47uF, 25V, 5mOhm
Maximum ESR | 110 | mOhm | Check Cap Parameter
Minimum RMS Current | 157.4592 | mA | Check Cap Parameter
Effective ESR | 0.0016667
STEP 4: CATCH DIODE
Parameter Name | Value | Unit | Remarks
Maximum Power Dissipation Expected | 2 | W | FILL MANUALLY
Maximu Diode Forward Drop | 0.7 | V | FILL MANUALLY
Maximum Junction Capacitance | 2.1713e-10 | F --- >pF | 217.1264
STEP 5: INPUT CAPACITOR
Parameter Name | Value | Unit | Remarks
Input RMS Current | 1.2 | A
Maximum Input Current Ripple | 0.3 | V
Minimum Input Capacitance | 3.125e-06 | F --- >uF | 3.125
Selected Capacitors | 2 x 4.7uF |  | 2 x 4.7uF, 100V, Low ESR
STEP 6: BOOTSTRAP CAPACITOR
Parameter Name | Value | Unit | Remarks
Capacitance | 100 | nF
Voltage | 25 | V | 1 x 100nF , 25V
STEP 6: UVLO RESISTORS
Parameter Name | Value | Unit | Remarks
High Side Res | 441176.4706 | Ohm | 470000
Low Side Res | 39264.8287 | Ohm | 39000
STEP 7: FEEDBACK RESISTORS
Parameter Name | Value | Unit | Remarks
Low Side Res | 10000 | Ohm
High Side Res | 140000 | Ohm | 110K + 30K
STEP 8: MINIMUM INPUT VOLTAGE
Parameter Name | Value | Unit | Remarks
VIN MIN | 12.5629 | V
STEP 9: COMPENSATION NETWORK
Parameter Name | Value | Unit | Remarks
Modulator Frequency | 455.3754 | Hz
Zero Frequency | 1092900.9526 | Hz
Crossover Frequency, FCO1 | 22308.7473 | Hz | geometric mean of pole and zero
Crossover Frequency, FCO2 | 13496.3017 | Hz | geometric mean of pole ans switching frequency
Selected Crossover Frequency | 13496.3017 | Hz
Power Stage Transconductance, GMPS | 12 | A/V
Internal Reference Voltage | 0.8 | V
Amplifier Transconductance, GMEA | 0.00035 | A/V
Zero RES | 26462.2758 | Ohm | 24K + 2.4K
Zero CAP | 1.3214e-08 | F ---> pF | 13214.283
Pole CAP C1 | 5.506e-12 | F ---> pF | 5.506
Pole CAP C2 | 1.5044e-11 | F ---> pF | 15.0436
Selected Pole CAP | 15.0436 | pF | 15
STEP 10: POWER DISSIPATION
Parameter Name | Value | Unit | Remarks
Conduction Loss | 0.207 | W
Switching Loss | 0.56448 | W
Gate Drive Loss | 0.1152 | W
Input Supply Loss | 0.007008 | W
Inductor DCR Loss | 0.495 | W | Inductor DC Loss Not Calculated Further
Total Power Loss | 0.89369 | W
Thermal Resistance of Package | 23.4 | °C/W | using junction to board with proper copper pad and vias
Junction Temperature | 45.9123 | °C

## Input Capacitance
Parameter | Value | Unit
Input Voltage, VINPUT | 48 | V
Output Voltage, VOUTPUT | 12 | V
Output Current, IOUTPUT | 5 | A
Power Output, POUTPUT | 60 | W
Efficiency | 0.9
Input Power, PINPUT | 66.6667 | W
Input Current, IINPUT | 1.3889 | A
Switching Frequency, FSW | 300000 | Hz
Ripple Current Ratio, k | 0.4 | 0.3 - 0.5
Required Input Capacitance
RMS Current, IRMS | 0.55556 | A
Duty Cycle, D | 0.25
Ripple Voltage, ∆V | 0.96 | V
Minimum Input Capacitance, CINPUT | 1.2056e-06 | F

## Input TVS Diode
Parameter | Value | Unit | Remarks
Reverse Standoff Voltage, VRV | 48 | V | The maximum operating voltage without leakage
Breakdown Voltage, VBR | 58 | V | The voltage where the diode starts conducting
Clamping Voltage, VCL | 93 | V | The voltage at which the diode limits the transient
Peak Pulse Current, IPPC | 6.5 | A | Maximum surge current it can handle
Power Dissipation, PD | 600 | W | Energy it can absorb without damage
Time Response, TR | 1 | pS | Time taken to clamp voltage spikes

## Pi Filter
Parameter | Value | Unit | Remarks
Input Capacitor, C1 | 2.2e-06 | F | Higher capacitance provides better ripple suppression, but excessive capacitance can lead to resonance
Output Capacitor, C2 | 2.2e-06 | F
Inductor, L | 1e-05 | F | A higher inductance provides better noise filtering but can cause a voltage drop if too high
Equivalent Capacitance, CEQ | 1.1e-06 | F
Filter Cutoff Frequency, FC | 48011.3606 | Hz