## Input Capacitance
Parameter | Value | Unit
Input Voltage, VINPUT | 48 | V
Output Voltage, VOUTPUT | 12 | V
Output Current, IOUTPUT | 5 | A
Power Output, POUTPUT | 60 | W
Efficiency | 0.9
Input Power, PINPUT | 66.6667 | W
Input Current, IINPUT | 1.3889 | A
Switching Frequency, FSW | 300000 | Hz
Ripple Current Ratio, k | 0.4 | 0.3 - 0.5
Required Input Capacitance
RMS Current, IRMS | 0.55556 | A
Duty Cycle, D | 0.25
Ripple Voltage, ∆V | 0.96 | V
Minimum Input Capacitance, CINPUT | 1.2056e-06 | F

## Input TVS Diode
Parameter | Value | Unit | Remarks
Reverse Standoff Voltage, VRV | 48 | V | The maximum operating voltage without leakage
Breakdown Voltage, VBR | 58 | V | The voltage where the diode starts conducting
Clamping Voltage, VCL | 93 | V | The voltage at which the diode limits the transient
Peak Pulse Current, IPPC | 6.5 | A | Maximum surge current it can handle
Power Dissipation, PD | 600 | W | Energy it can absorb without damage
Time Response, TR | 1 | pS | Time taken to clamp voltage spikes

## Pi Filter
Parameter | Value | Unit | Remarks
Input Capacitor, C1 | 2.2e-06 | F | Higher capacitance provides better ripple suppression, but excessive capacitance can lead to resonance
Output Capacitor, C2 | 2.2e-06 | F
Inductor, L | 1e-05 | F | A higher inductance provides better noise filtering but can cause a voltage drop if too high
Equivalent Capacitance, CEQ | 1.1e-06 | F
Filter Cutoff Frequency, FC | 48011.3606 | Hz