## Sheet1
Line # | Comment | Description | Designator | Quantity | Value | Voltage | Package | Manufacturer 1 | Manufacturer Part Number 1
1 | MLCC_1206 | MLCC 1206 (3216 Metric) | C1 | 1 | 100nF | 25V | 1206 | Walsin Tech | 1206B104K250CT
2 | MLCC_1206 | MLCC 1206 (3216 Metric) | C2, C3 | 2 | 4.7uF | 100V | 1206 | Murata Elec | GRM31CC72A475KE11L
3 | MLCC_1206 | MLCC 1206 (3216 Metric) | C4, C5, C6 | 3 | 47uF | 25V | 1206 | TDK | C3216X5R1E476M160AC
4 | ERP_102-1 | Chip Capacitor, 2-Leads, Body 1.60x0.80mm, IPC Medium Density | C7 | 1 | 15pF |  | 603 | Vishay | VJ0603A150JXXCW1BC
5 | ERP_102-1 | Chip Capacitor, 2-Leads, Body 1.60x0.80mm, IPC Medium Density | C8 | 1 | 0.015uF |  | 603 | Vishay | VJ0603Y153JXXPW1BC
6 | CDBB_5XX_HF | SMB(DO-214AA) DIODE HF 5A | D1 | 1 |  |  | SMB | Comchip | CDBB5100-HF
7 | SRP6060FA | SRP6060FA Bourns 6.4 x 6.6 MM | L1 | 1 | 22uH |  |  | Coilcraft | SRP6060FA-220M
8 | ERP_101-1 | RES_0603 | R1 | 1 | 470k |  | 603 | YAGEO | RE0603DRE07470KL
9 | ERP_101-1 | RES_0603 | R2 | 1 | 110k |  | 603 | Panasonic | ERA3AEB114V
10 | ERP_101-1 | RES_0603 | R3 | 1 | 39k |  | 603 | Bourns | CR0603-FX-3902ELF
11 | ERP_101-1 | RES_0603 | R4 | 1 | 120k |  | 603 | TE Connectivity | CRGCQ0603F120K
12 | ERP_101-1 | RES_0603 | R5 | 1 | 24k |  | 603 | Panasonic | ERA3AEB243V
13 | ERP_101-1 | RES_0603 | R6 | 1 | 30k |  | 603 | YAGEO | RC0603FR-0730KL
14 | ERP_101-1 | RES_0603 | R7 | 1 | 2k4 |  | 603 | Panasonic | ERA-3AEB242V
15 | ERP_101-1 | RES_0603 | R8 | 1 | 10k |  | 603 | TE Connectivity | 1622829-2
16 | SMBJ58A | TVS DIODE DO-214AA, SMB | TVS1 | 1 |  |  |  | Littelfuse | SMBJ64A
17 | TPS54360DDAR | Buck, Split Rail Switching Regulator IC Positive Adjustable 0.8V 1 Output 3.5A 8-PowerSOIC (0.154", 3.90mm Width) | U1 | 1 |  |  |  | TI | TPS54360DDAR