## Bill of Materials-Buck001
Comment | Description | Designator | Footprint | Quantity | Manufacturer 1 | Manufacturer Part Number 1 | Value
MLCC_1206 | MLCC 1206 (3216 Metric) | C1 | CAP1206 | 1 |  |  | 100nF
MLCC_1206 | MLCC 1206 (3216 Metric) | C2, C3 | CAP1206 | 2 | Murata Electronics | GRM31CZ72A475KE11L | 4.7uF
MLCC_1206 | MLCC 1206 (3216 Metric) | C4, C5, C6 | CAP1206 | 3 | Murata Electronics | GRM31CZ72A475KE11L | 47uF
ERP_102-1 | Chip Capacitor, 2-Leads, Body 1.60x0.80mm, IPC Medium Density | C7 | CAPC1608X10N | 1 |  |  | 15pF
ERP_102-1 | Chip Capacitor, 2-Leads, Body 1.60x0.80mm, IPC Medium Density | C8 | CAPC1608X10N | 1 |  |  | 0.015uF
CDBB_5XX_HF, SMBJ58A, TPS54360DDAR | SMB(DO-214AA) DIODE HF 5A, TVS DIODE DO-214AA, SMB, Buck, Split Rail Switching Regulator IC Positive Adjustable 0.8V 1 Output 3.5A 8-PowerSOIC (0.154", 3.90mm Width) | D1, TVS1, U1 | SMB(DO214AA), SMBJ58A, TPS54360DDAR | 3 | Comchip, [NoValue], Texas Instruments | CDBB5100-HF, SMBJ64A, TPS54360DDAR
SRP6060FA | SRP6060FA Bourns 6.4 x 6.6 MM | L1 | SRP6060FA | 1 | Coilcraft | SRP6060FA-220M | 22uH
ERP_101-1 | RES_0603 | R1 | RES_0603 | 1 |  |  | 470k
ERP_101-1 | RES_0603 | R2 | RES_0603 | 1 |  |  | 110k
ERP_101-1 | RES_0603 | R3 | RES_0603 | 1 |  |  | 39k
ERP_101-1 | RES_0603 | R4 | RES_0603 | 1 |  |  | 120k
ERP_101-1 | RES_0603 | R5 | RES_0603 | 1 |  |  | 24k
ERP_101-1 | RES_0603 | R6 | RES_0603 | 1 |  |  | 30k
ERP_101-1 | RES_0603 | R7 | RES_0603 | 1 |  |  | 2k4
ERP_101-1 | RES_0603 | R8 | RES_0603 | 1 |  |  | 10k