## Bill of Materials-Buck001
Comment | Description | Designator | Footprint | Quantity | Manufacturer 1 | Manufacturer Part Number 1 | Value
1206B104K250CT | MLCC 1206 (3216 Metric) | C1 | CAP1206 | 1 |  |  | 100nF
GRM31CC72A475KE11L | MLCC 1206 (3216 Metric) | C2, C3 | CAP1206 | 2 | Murata Electronics | GRM31CZ72A475KE11L | 4.7uF
C3216X5R1E476M160AC | MLCC 1206 (3216 Metric) | C4, C5, C6 | CAP1206 | 3 | Murata Electronics | GRM31CZ72A475KE11L | 47uF
VJ0603A150JXXCW1BC | Chip Capacitor, 2-Leads, Body 1.60x0.80mm, IPC Medium Density | C7 | CAPC1608X10N | 1 |  |  | 15pF
VJ0603Y153JXXPW1BC | Chip Capacitor, 2-Leads, Body 1.60x0.80mm, IPC Medium Density | C8 | CAPC1608X10N | 1 |  |  | 0.015uF
CDBB5100-HF | SMB(DO-214AA) DIODE HF 5A | D1 | SMB(DO214AA) | 1 | Comchip | CDBB5100-HF
SRP6060FA-220M | SRP6060FA Bourns 6.4 x 6.6 MM | L1 | SRP6060FA | 1 | Coilcraft | SRP6060FA-220M | 22uH
RE0603DRE07470KL | RES_0603 | R1 | RES_0603 | 1 |  |  | 470k
ERA3AEB114V | RES_0603 | R2 | RES_0603 | 1 |  |  | 110k
CR0603-FX-3902ELF | RES_0603 | R3 | RES_0603 | 1 |  |  | 39k
CRGCQ0603F120K | RES_0603 | R4 | RES_0603 | 1 |  |  | 120k
ERA3AEB243V | RES_0603 | R5 | RES_0603 | 1 |  |  | 24k
RC0603FR-0730KL | RES_0603 | R6 | RES_0603 | 1 |  |  | 30k
ERA-3AEB242V | RES_0603 | R7 | RES_0603 | 1 |  |  | 2k4
1622829-2 | RES_0603 | R8 | RES_0603 | 1 |  |  | 10k
SMBJ64A | TVS DIODE DO-214AA, SMB | TVS1 | SMBJ58A | 1 |  | SMBJ64A
TPS54360DDAR | Buck, Split Rail Switching Regulator IC Positive Adjustable 0.8V 1 Output 3.5A 8-PowerSOIC (0.154", 3.90mm Width) | U1 | TPS54360DDAR | 1 | Texas Instruments | TPS54360DDAR